## Sheet1
Bill of Materials
2175 Salk Avenue
| Project Title: | Bill of Materials for BOM Document [POE_24V.BomDoc] |  |  |  |  | Suite 200
| Project File Name: | POE_24V.PrjPcb |  |  |  |  | Carlsbad, CA 92008
| Assembly Variant: | None |  |  |  |  | USA
Part Number | Description | Designator | Manufacture | Manufacture Part Number | Supplier | Supplier Part Number | Supplier Unit Price | Quantity
DesignItemId | Description | Designator | Manufacturer 1 | Manufacturer Part Number 1 | Supplier 1 | Supplier Part Number 1 | Supplier Unit Price 1 | Quantity
ERJ-3GEY0R00V | RES SMD 0.0OHM JUMPER 1/10W 0603 | R15, R21 | [5 empty] | 2
CMP-07163-000040-1 | DIODE GEN PURP 75V 150MA SOD323F | D4 | ON Semiconductor / Fairchild | 1N4148WS | Newark | 08AK7787 | 0.022 | 1
ERJ-3EKF2551V | RES SMD 2.55K OHM 1% 1/10W 0603 | R4 | [5 empty] | 1
ERJ-3EKF4701V | RES SMD 4.7K OHM 1% 1/10W 0603 | R2 | [5 empty] | 1
ERJ-3EKF5101V | RES SMD 5.1K OHM 1% 1/10W 0603 | R22, R23 | [5 empty] | 2
ERJ-3EKF1002V | RES SMD 10K OHM 1% 1/10W 0603 | R8, R10, R13, R14, R17 | [5 empty] | 5
ERJ-3EKF2492V | RES SMD 24.9K OHM 1% 1/10W 0603 | R3, R6 | [5 empty] | 2
ERJ-3EKF49R9V | RES SMD 49.9 OHM 1% 1/10W 0603 | R5 | [5 empty] | 1
ERJ-3EKF75R0V | RES SMD 75 OHM 1% 1/10W 0603 | R11, R12 | [5 empty] | 2
ERJ-3EKF7872V | RES SMD 78.7K OHM 1% 1/10W 0603 | R9 | [5 empty] | 1
ERJ-3EKF1500V | RES SMD 150 OHM 1% 1/10W 0603 | R18, R19 | [5 empty] | 2
ERJ-3EKF1873V | RES SMD 187K OHM 1% 1/10W 0603 | R7 | [5 empty] | 1
ERJ-3EKF3600V | RES SMD 360 OHM 1% 1/10W 0603 | R16 | [5 empty] | 1
CMP-08256-000018-1 | CMC 5A 2LN 700 OHM SMD | L2 | TDK | ACM9070-701-2PL-TL01 | Newark | 05X0416 | 0.647 | 1
CMP-2000-05097-2 | Schottky Barrier Rectifier, 5 A, 40 V, -55 to 125 degC, 2-Pin SMD, RoHS, Tape and Reel | D1 | Diodes | B540C-13-F | Newark | 12T1472 | 0.166 | 1
CMP-2000-05967-1 | N-Channel Small Signal MOSFET, 60 VDS, 0.23 A, -55 to 150 degC, 3-Pin SOT-23, RoHS, Tape and Reel | Q2, Q3 | Infineon | BSS138NH6327 | Newark | 87X8600 | 0.398 | 2
CMP-2006-03061-2 | CAP CER 0.1UF 50V X7R 0603 | C1, C2, C3, C4, C8, C9, C10, C12, C19, C24, C27, C32 | [5 empty] | 12
CMP-2000-06032-2 | CAP CER 1000PF 2KV X7R 1812 | C23, C33 | KEMET | C1812C102KGRACTU | Mouser | 80-C1812C102KGR | 0.33 | 2
CMP-2100-03593-1 | Chip Capacitor, 10 pF, +/- 5%, 50 V, -55 to 125 degC, 0603 (1608 Metric), RoHS, Tape and Reel | C15 | Yageo | CC0603JRNPO9BN100 | 华秋商城 | CC0603JRNPO9BN100 | 0.00162 | 1
CMP-2100-03594-1 | Chip Capacitor, 100 pF, +/- 5%, 50 V, -55 to 125 degC, 0603 (1608 Metric), RoHS, Tape and Reel | C11, C28, C29, C31 | Yageo | CC0603JRNPO9BN101 | Newark | 65R8033 | 0.005 | 4
CMP-03422-000924-1 | CAP CER 1UF 16V X7R 0603 | C26 | Yageo | CC0603KRX7R7BB105 | Digi-Key | 311-1446-1-ND | 0.14 | 1
CMP-2100-03600-1 | Chip Capacitor, 10 nF, +/- 10%, 50 V, -55 to 125 degC, 0603 (1608 Metric), RoHS, Tape and Reel | C20, C21 | Yageo | CC0603KRX7R9BB103 | Newark | 65R8250 | 0.006 | 2
CMP-2000-06110-2 | Cap Ceramic 10uF 50V X7R ±10% SMD 1210 +125°C Embossed T/R | C17, C18 | [5 empty] | 2
CMP-12801-000117-1 | MOSFET 2P-CH 30V 6.9A 8-SOIC | Q1 | Diodes | DMP3056LSD-13 | 华秋商城 | DMP3056LSD-13 | 0.15487 | 1
CMP-05427-000056-1 | CAP ALUM POLY 100UF 20% 6.3V SMD | C13 | Panasonic | EEF-CX0J101R | Newark | 17AC6838 | 0.602 | 1
CMP-05428-000653-1 | Aluminum Hybrid Polymer Capacitors 47uF 20% 35V Life 10000Hours AEC-Q200 RADIAL SMT | C5, C7 | Panasonic | EEHZA1V470P | Arrow Electronics | EEHZA1V470P | 1.21 | 2
CMP-2003-00803-2 | RES 0.05 OHM 1% 1W 1206 | R1 | Panasonic | ERJ-8CWFR050V | Newark | 52W0480 | 0.121 | 1
CMP-14488-000004-1 | FERRITE BEAD 1 KOHM 1810 1LN | FB1, FB2 | Taiyo Yuden | FBMH4525HM102NT | 华秋商城 | FBMH4525HM102NT | 0.22327 | 2
CMP-31749-000003-1 | SWITCH TOGGLE SPDT 0.4VA 28V | SW1 | NKK Switches | G12JHCF | Digi-Key | 360-1761-ND | 5.84 | 1
CMP-2007-03453-1 |  | C6, C14, C16, C25, C30 | Murata | GRM21BR61C106KE15L | 华秋商城 | GRM21BR61C106KE15L | 0.00775 | 5
HOLE | HOLE | H5, H6, H7, H8 | [5 empty] | 4
CMP-02424-000288-1 | FIXED IND 10UH 5.2A 59.9 MOHM | L1, L3 | Vishay Dale | IHLP3232DZER100M01 | Newark | 58T0600 | 0.2 | 2
CMP-04895-000238-1 | LOW COST CURRENT SENSOR WITH COM | U2 | Texas Instruments | INA381A1IDSGR | Digi-Key | 296-50475-1-ND | 0.58 | 1
MJ88B-BX11-RVL | Modular Jack, 8P8C, Straddle DIP | J8, J9 | [5 empty] | 2
CMP-1060-00741-1 | Zener Voltage Regulator, 500 mW, 2-Pin SOD-523, Pb-Free, Tape and Reel | D5 | ON Semiconductor | MM5Z2V4T1G | Arrow Electronics | MM5Z2V4T1G | 0.2114 | 1
CMP-07264-000012-1 | PULSE XFMR 1CT:1 350UH | T1 | Bourns | PT61020EL | Newark | 76T0604 | 0.954 | 1
CMP-15817-000011-1 | PC TEST POINT NATURAL | J2, J3, J4, J5, J6, J7, J10 | Harwin | S2761-46R | Farnell | 3755481 | 0.20316 | 7
CMP-12225-000029-1 | TVS DIODE 5V 13.4V SMA | D3 | STMicroelectronics | SMAJ5.0CA-TR | Newark | 94W9363 | 0.149 | 1
CMP-2000-07087-1 | Transient Voltage Suppression Diode, 400 W, 24 V, -65 to 150 degC, 2-Pin SMD, RoHS, Tape and Reel | D2 | Littelfuse | SMAJ24CA | 华秋商城 | SMAJ24CA | 0.09465 | 1
CMP-2000-07117-1 | Yellow Green LED, 2.1 V, 20 mA, -30 to 85 degC, 2-Pin SMD, RoHS, Tape and Reel | DS1 | Rohm | SML-512MWT86 | 华秋商城 | SML-512MWT86 | 0.1453 | 1
CMP-04918-000344-1 | IC REG BOOST ADJ 5.25A 16WQFN | U1 | Texas Instruments | TPS55340RTER | 华秋商城 | TPS55340RTER | 1.15 | 1
CMP-245163-000004-1 | CONN RCPT TYPE C 6P SMD RA | J1 | Global Connector Technology | USB4125-GF-A-0190 | Newark | 56AJ0230 | 0.379 | 1
[7 empty] | 13.941 | 86
Approved |  | Notes